## Bill of Materials-OpenPLCv0.2.0
Name | Designator | Description | Quantity | Layer | Fitted | Variant
2SA812 | Q4 | SOT-23(SOT-23-3) Bipolar Transistors - BJT ROHS PNP | 1 | Top | Fitted |  | 100 | 100
7B008000F01 | X2 | 8MHz �10ppm 8pF 200O SMD-3225_4P SMD Crystal Resonators RoHS | 1 | Top | Fitted |  | 100 | 100
7LC32768F12UC | X1 | 32.768KHz �20ppm 12.5pF 70kO SMD-3215_2P SMD Crystal Resonators RoHS | 1 | Top | Fitted |  | 100 | 100
920-462A2021S10100 | J33_1, J33_2 | USB - Mini B Female USB 2 5 SMD USB Connectors RoHS | 2 | Top | Fitted |  | 200 | 200
12251103CNG0S115001 | J11, J14, J32 | Pin Header 3 1 right-angle,180degrees 2.54mm Through Hole,P=2.54mm Pin Header & Female Header RoHS | 3 | Top | Fitted |  | 300 | 300
AC2512FK-0747RL | R4_1, R4_2, R8_1, R8_2, R15_1, R15_2, R19_1, R19_2 | 47O �1% 1W �100ppm/? 2512 Chip Resistor - Surface Mount RoHS | 8 | Top | Fitted |  | 800 | 800
AC2512FK-07470RL | R25, R29, R33, R37 | 470O �1% 1W �100ppm/? 2512 Chip Resistor - Surface Mount RoHS | 4 | Top | Fitted |  | 400 | 400
AP7361-33D-13 | U9 | Fixed 6V 3.3V 700mV @ 1A TO-252 Dropout Regulators(LDO) RoHS | 1 | Top | Fitted |  | 100 | 100
BL3085A | U16 | SOIC-8_150mil RS-485/RS-422 ICs ROHS (MAX485 clone) | 1 | Top | Fitted |  | 100 | 100
BS-2-1 | J6 | DIP Battery Box/Battery Holders ROHS | 1 | Top | Fitted |  | 100 | 100
C26235 | J15 | USB - Type A Female USB 2 4 Through Hole USB Connectors RoHS | 1 | Top | Fitted |  | 100 | 100
CC0402JRNPO9BN120 | C48, C49 | 12pF �5% 50V NP0 0402 Multilayer Ceramic Capacitors MLCC - SMD/SMT RoHS | 2 | Top | Fitted |  | 200 | 200
CC0402JRNPO9BN200 | C19, C36 | 20pF �5% 50V NP0 0402 Multilayer Ceramic Capacitors MLCC - SMD/SMT RoHS | 2 | Top | Fitted |  | 200 | 200
CC0402KRX5R6BB104 | C3_1, C3_2, C6_1, C6_2, C7_1, C7_2, C11, C12, C13, C14, C42, C43, C44, C45, C46, C50, C51, C52_1, C52_2, C55_1, C55_2, C56, C57, C59 | 100nF �10% 10V X5R 0402 Multilayer Ceramic Capacitors MLCC - SMD/SMT RoHS | 24 | Top | Fitted |  | 2400 | 2400
CC0402KRX5R9BB104 | C2_1, C2_2, C15, C16, C25, C35 | 100nF �10% 50V X5R 0402 Multilayer Ceramic Capacitors MLCC - SMD/SMT RoHS | 6 | Top | Fitted |  | 600 | 600
CC0402KRX5R9BB104 | C9, C10 | 100nF �10% 50V X5R 0402 Multilayer Ceramic Capacitors MLCC - SMD/SMT RoHS | 2 | Top | Fitted |  | 200 | 200
CC0402KRX7R9BB103 | C1_1, C1_2, C4_1, C4_2, C5_1, C5_2, C8_1, C8_2, C47 | 10nF �10% 50V X7R 0402 Multilayer Ceramic Capacitors MLCC - SMD/SMT RoHS | 9 | Top | Fitted |  | 900 | 900
CC0402KRX7R9BB333 | C17, C31 | 33nF �10% 50V X7R 0402 Multilayer Ceramic Capacitors MLCC - SMD/SMT RoHS | 2 | Top | Fitted |  | 200 | 200
CC0603KRX5R6BB475 | C40, C53_1, C53_2 | 4.7uF �10% 10V X5R 0603 Multilayer Ceramic Capacitors MLCC - SMD/SMT RoHS | 3 | Top | Fitted |  | 300 | 300
CC0603KRX5R9BB105 | C18, C20, C24, C28, C30, C34, C37, C54_1, C54_2, C58 | 1uF �10% 50V X5R 0603 Multilayer Ceramic Capacitors MLCC - SMD/SMT RoHS | 10 | Top | Fitted |  | 1000 | 1000
CC1206KKX5R9BB106 | C21, C23, C29, C33, C38 | 10uF �10% 50V X5R 1206 Multilayer Ceramic Capacitors MLCC - SMD/SMT RoHS | 5 | Top | Fitted |  | 500 | 500
CH330N | U12 | Transceiver USB 2.0 2Mbps SOP-8_150mil USB ICs RoHS | 1 | Top | Fitted |  | 100 | 100
CK1V471MCRG10 | C22, C26, C27, C39 | 470uF �20% 35V SMD,10x10.5mm Aluminum Electrolytic Capacitors - SMD RoHS | 4 | Top | Fitted |  | 400 | 400
CS2A220M-CRF10 | C32 | 22uF �20% 100V SMD,8x10.5mm Aluminum Electrolytic Capacitors - SMD RoHS | 1 | Top | Fitted |  | 100 | 100
DC-005 5.5-2.0MM | J12 | Through Hole AC/DC Power Plugs & Receptacles RoHS | 1 | Top | Fitted |  | 100 | 100
DF40HC(3.0)-100DS-0.4V(51 | J1, J2 | Conn Board to Board RCP 100 POS 0.4mm Solder ST SMD T/R | 2 | Top | Fitted |  | 200 | 200
DS1307ZM | U6 | HGSEMI SOP-8 Pre-ordered Chips RoHS | 1 | Top | Fitted |  | 100 | 100
DS2482-100 | U7 | Single-Channel 1-Wire Master | 1 | Top | Fitted |  | 100 | 100
FSUSB42MUX | U13_1, U13_2 | MSOP-10 USB ICs RoHS | 2 | Top | Fitted |  | 200 | 200
HDMI-001 | J8 | BOOMELE(Boom Precision Elec) HDMIconnector 19 Female Horizontal SMD Audio & Video Connectors RoHS | 1 | Top | Fitted |  | 100 | 100
HM78D-128470MLFTR | L2 | Coupled Inductors 47uH 20% | 1 | Top | Fitted |  | 100 | 100
HR913550A | J10 | RJ45 12 1 Green - Yellow Through Hole Ethernet Connectors/Modular Connectors (RJ45 RJ11) RoHS | 1 | Top | Fitted |  | 100 | 100
HT8574ARWZ | U15 | SOP16 Interface - I/O Expanders ROHS (PCF8754 clone) | 1 | Top | Fitted |  | 100 | 100
JK-NSMD005 | F1_1, F1_2, F2_1, F2_2, F3, F4, F5, F6, F7 | 60V 150mA 1.5s 1206 PTC Resettable Fuses RoHS | 9 | Top | Fitted |  | 900 | 900
JK-NSMD025-30V | F8, F9_1, F9_2, F9_3, F9_4, F9_5, F9_6, F9_7, F9_8 | Polymeric 30V 500mA 0.08s 700mO 1206 PTC Resettable Fuses RoHS | 9 | Top | Fitted |  | 900 | 900
K2-1102DP-O4SW-04 | SW1 | 6x6x11mm Through Hole Tactile Switches ROHS | 1 | Top | Fitted |  | 100 | 100
LBAT54ALT1G | D24, D25 | 30V 200mA 320mV @ 1mA SOT-23(SOT-23-3) Schottky Barrier Diodes (SBD) RoHS | 2 | Top | Fitted |  | 200 | 200
LEDS1-4-26 | J17, J18, J19, J21_1, J21_2, J21_3, J21_4, J21_5, J21_6, J21_7, J21_8, J25, J26_1, J26_2, J26_3, J26_4, J26_5, J26_6, J26_7, J26_8, J38, J39 | 3mm LED spacer 6.4mm height | 22 | Top | Fitted |  | 2200 | 2200
LM324DTBR2G | U1_1, U1_2, U5 | General Purpose 4 3V ~ 32V, �1.5V ~ 16V 1MHz 0.6 V/us TSSOP-14 Operational Amplifiers RoHS | 3 | Top | Fitted |  | 300 | 300
PMBT3904,215 | Q2_1, Q2_2, Q2_3, Q2_4, Q2_5, Q2_6, Q2_7, Q2_8, Q3, Q5, Q6, Q7_1, Q7_2, Q7_3, Q7_4, Q7_5, Q7_6, Q7_7, Q7_8, Q8, Q9, Q10 | NPN 200mA 40V 250mW SOT-23(SOT-23-3) Transistors (NPN/PNP) RoHS | 22 | Top | Fitted |  | 2200 | 2200
RC0402FR-070RL | R50, R51, R52, R53, R90, R91 | 0O �1% 1/16W 0402 Chip Resistor - Surface Mount RoHS | 6 | Top | Fitted |  | 600 | 600
RC0402FR-072K74L | R63 | 2.74kO �1% 1/16W �100ppm/? 0402 Chip Resistor - Surface Mount RoHS | 1 | Top | Fitted |  | 100 | 100
RC0402FR-073K3L | R55 | 3.3kO �1% 1/16W �100ppm/? 0402 Chip Resistor - Surface Mount RoHS | 1 | Top | Fitted |  | 100 | 100
RC0402FR-074K7L | R40, R41, R42 | 4.7kO �1% 1/16W �100ppm/? 0402 Chip Resistor - Surface Mount RoHS | 3 | Top | Fitted |  | 300 | 300
RC0402FR-0710KL | R1_1, R1_2, R2_1, R2_2, R3_1, R3_2, R5_1, R5_2, R9_1, R9_2, R11_1, R11_2, R12_1, R12_2, R13_1, R13_2, R14_1, R14_2, R16_1, R16_2, R20_1, R20_2, R22_1, R22_2, R26, R30, R34, R38, R39, R54, R56, R62, R66_1, R66_2, R66_3, R66_4, R66_5, R66_6, R66_7, R66_8, R68_1, R68_2, R68_3, R68_4, R68_5, R68_6, R68_7, R68_8, R71, R75, R78, R79, R80, R81, R82, R85, R88_1, R88_2, R88_3, R88_4, R88_5, R88_6, R88_7, R88_8, R89, R92, R93, R94_1, R94_2, R95_1, R95_2, R96_1, R96_2, R97_1, R97_2, R98_1, R98_2, R99_1, R99_2, R100_1, R100_2, R103, R104, R106, R107, R108_1, R108_2, R109 | 10kO �1% 1/16W �100ppm/? 0402 Chip Resistor - Surface Mount RoHS | 88 | Top | Fitted |  | 8800 | 8800
RC0402FR-0722KL | R10_1, R10_2, R21_1, R21_2, R23, R27, R31, R35 | 22kO �1% 1/16W �100ppm/? 0402 Chip Resistor - Surface Mount RoHS | 8 | Top | Fitted |  | 800 | 800
RC0402FR-0724KL | R60 | 24kO �1% 1/16W �100ppm/? 0402 Chip Resistor - Surface Mount RoHS | 1 | Top | Fitted |  | 100 | 100
RC0402FR-0747KL | R6_1, R6_2, R7_1, R7_2, R17_1, R17_2, R18_1, R18_2, R24, R28, R32, R36 | 47kO �1% 1/16W �100ppm/? 0402 Chip Resistor - Surface Mount RoHS | 12 | Top | Fitted |  | 1200 | 1200
RC0402FR-0749K9L | R61 | 49.9kO �1% 1/16W �100ppm/? 0402 Chip Resistor - Surface Mount RoHS | 1 | Top | Fitted |  | 100 | 100
RC0402FR-0749R9L | R44, R45, R46, R47 | 49.9O �1% 1/16W �100ppm/? 0402 Chip Resistor - Surface Mount RoHS | 4 | Top | Fitted |  | 400 | 400
RC0402FR-07100KL | R65_1, R65_2, R65_3, R65_4, R65_5, R65_6, R65_7, R65_8, R69_1, R69_2, R69_3, R69_4, R69_5, R69_6, R69_7, R69_8, R101 | 100kO �1% 1/16W �100ppm/? 0402 Chip Resistor - Surface Mount RoHS | 17 | Top | Fitted |  | 1700 | 1700
RC0402FR-07470RL | R43, R48, R49, R57, R59, R67_1, R67_2, R67_3, R67_4, R67_5, R67_6, R67_7, R67_8, R70, R72, R73, R74, R76, R77, R83, R84, R86_1, R86_2, R86_3, R86_4, R86_5, R86_6, R86_7, R86_8, R87_1, R87_2, R87_3, R87_4, R87_5, R87_6, R87_7, R87_8, R102, R105 | 470O �1% 1/16W �100ppm/? 0402 Chip Resistor - Surface Mount RoHS | 39 | Top | Fitted |  | 3900 | 3900
SE20P03 | Q1_1, Q1_2, Q1_3, Q1_4, Q1_5, Q1_6, Q1_7, Q1_8 | P-Channel 30V 19A 3V @ 250uA 50mO @ 10A,10V 30W TO-252-2(DPAK) MOSFET RoHS | 8 | Top | Fitted |  | 800 | 800
SFN-1407PA7.6 | BZR1 | Piezo YES 3300�500Hz 85dB @ 24V, 10cm 24V F23.5mm Through Hole Buzzers RoHS | 1 | Top | Fitted |  | 100 | 100
SK106C | D9, D10, D11, D12 | 60V 10A 850mV @ 10A SMC(DO-214AB) Schottky Barrier Diodes (SBD) RoHS | 4 | Top | Fitted |  | 400 | 400
SMF3.3A | D8 | Unidirectional 3.3V 5.2V 8V 25A SOD-123 TVS RoHS | 1 | Top | Fitted |  | 100 | 100
SMF5.0A | D13 | Unidirectional 5V 6.4V 9.2V 21.8A SMF(SOD123FL) TVS RoHS | 1 | Top | Fitted |  | 100 | 100
SMF22A | D1_1, D1_2, D2_1, D2_2, D3, D4, D5, D6, D16_1, D16_2, D16_3, D16_4, D16_5, D16_6, D16_7, D16_8 | Unidirectional 22V 24.4V 35.5V 5.6A SOD-123F TVS RoHS | 16 | Top | Fitted |  | 1600 | 1600
STM32F103C8T6 | U11 | Mainstream Performance line, Arm Cortex-M3 MCU with 64 Kbytes of Flash memory, 72 MHz CPU, motor control, USB and CAN | 1 | Top | Fitted |  | 100 | 100
TJ-L3FYTGCBMCGSFLC6B-A5 | D7, D22 | LED 3mm Blue 460nm~470nm 2.7V~3.6V Through Hole Light Emitting Diodes (LED) RoHS C330760 | 2 | Top | Fitted |  | 200 | 200
TJ-L3FYTGCRTFCLFLC2R-A5 | D17, D18 | LED 3mm Red 620nm~630nm 1.8V~2.6V Through Hole Light Emitting Diodes (LED) RoHS C331031 | 2 | Top | Fitted |  | 200 | 200
TJ-L3FYTGCTCGSFLC2G-A5 | D20_1, D20_2, D20_3, D20_4, D20_5, D20_6, D20_7, D20_8, D23_1, D23_2, D23_3, D23_4, D23_5, D23_6, D23_7, D23_8 | LED 3mm Green 515nm~530nm 1.8V~3.6V Through Hole Light Emitting Diodes (LED) RoHS C330751 | 16 | Top | Fitted |  | 1600 | 1600
TJ-L3FYTXHAMCGLFLC0A-A5 | D21, D28 | 600nm~610nm 1.8V~2.6V - - Through Hole Light Emitting Diodes (LED) ROHS 3mm | 2 | Top | Fitted |  | 200 | 200
TJXM32768K2TGDCNT2T | X3 | 32.768KHz �20ppm 12.5pF 70kO SMD-2012_2P SMD Crystal Resonators RoHS | 1 | Top | Fitted |  | 100 | 100
TM8211 | U4_1, U4_2 | Digital To Analog Converters (DACs) 16bit I2S | 2 | Top | Fitted |  | 200 | 200
TMPC1206HP-470MG-D | L1 | 47uH �20% 5.5A 80mO SMD,13.5x12.5x5.7mm Power Inductors RoHS | 1 | Top | Fitted |  | 100 | 100
VP706PESA/T | U14 | SIOC-8 Monitors & Reset Circuits ROHS, 2.63V, -40�C to 85�C (copy of MAX706P) | 1 | Top | Fitted |  | 100 | 100
WAS3157B | U2_1, U2_2, U3_1, U3_2 | 5.5?, 400MHz Bandwidth, SPDT Analog Switch SOT23-6 | 4 | Top | Fitted |  | 400 | 400
WJ2EDGRC-5.08-2P | J3_1, J3_2, J4_1, J4_2, J5, J13, J16_1, J16_2, J16_3, J16_4, J16_5, J16_6, J16_7, J16_8, J27, J28, J29, J30, J31 | Covered(4Sided) 2 1 0.200"(5.08mm) 2 P=5.08mm Pluggable System Terminal Block RoHS | 19 | Top | Fitted |  | 1900 | 1900
WJ2EDGRC-5.08-3P | J9, J35 | Covered(4Sided) 3 1 0.200"(5.08mm) 3 P=5.08mm Pluggable System Terminal Block RoHS | 2 | Top | Fitted |  | 200 | 200
WJ124-3.81-5P | J22, J23, J24, J36, J37 | 5 Wiring Board - Line to Board 0.150"(3.81mm) 5 1 P=3.81mm Screw terminal ROHS | 5 | Top | Fitted |  | 500 | 500
X10B25U15T | J7 | Contact,Top 15 0.039"(1.00mm) 0.098"(2.50mm) Slide Lock SMD FFC, FPC Connectors RoHS | 1 | Top | Fitted |  | 100 | 100
XKTF-N02-N | J34_1, J34_2 | XKB Enterprise XKTF-N02-N SMD Card Sockets Connectors RoHS | 2 | Top | Fitted |  | 200 | 200
XL4015 | U8 | XLSEMI 5A 180KHz 36V Buck DC to DC Converter | 1 | Top | Fitted |  | 100 | 100
XL6019 | U10 | XLSEMI 180KHz 60V 5A Switching Current Boost / Buck-Boost / Inverting DC/DC Converter | 1 | Top | Fitted |  | 100 | 100